## Calculator
Population Forecasting (30-year design horizon)
Project the base-year population to the design year using all 4 CPHEEO methods. Use the highest rational forecast (typically geometric for growing cities, logistic for saturating metros).
Generated by InfraLens · https://infralens.in/cpheeo · Based on CPHEEO Manual on Water Supply & Treatment (Govt of India, MoHUA)
INPUTS | VALUE | UNIT | HELP
Base-year population | 50000 | persons
Average decadal increase | 12000 | persons | From past census data
Average increment of increase | 2000 | persons | For incremental method; set 0 if unknown
Decadal growth rate | 25 | %
Decades to forecast | 3 | decades | 3 decades = 30-year design period
Saturation population (logistic) | 200000 | persons | City's ultimate saturation based on land area × density
OUTPUTS | VALUE | UNIT | FORMULA / NOTE
Arithmetical forecast |  | persons | P = P₀ + n × X
Geometric forecast |  | persons | P = P₀ × (1 + r/100)^n
Incremental forecast |  | persons | P = P₀ + n × X + n(n+1)/2 × Y
Logistic forecast |  | persons | P = Ps / (1 + m × e^(-k × n)) (m, k from past data) · Simplified: uses m = 1, k = 0.3 typical
Design population (highest rational) |  | persons | max of the 4 methods
CPHEEO REFERENCE VALUES | STANDARD
Design horizon | 30 years (3 decades)
Reassessment interval | 10 years
Method selection | Growing cities → geometric · Saturating metros → logistic
Change the yellow INPUT cells — outputs recompute automatically. Formulas are live.