## Calculator
Service Reservoir Sizing (Balancing + Fire + Emergency)
Size a service reservoir per CPHEEO Chapter 12 — balancing (25–35% of daily demand), fire (4-hour fire flow), and emergency storage (4–8 hr average).
Generated by InfraLens · https://infralens.in/cpheeo · Based on CPHEEO Manual on Water Supply & Treatment (Govt of India, MoHUA)
INPUTS | VALUE | UNIT | HELP
Average daily demand | 5 | MLD
Balancing storage | 33 | % of daily
Population served | 40000 | persons | For Kuichling fire demand
Fire duration | 4 | hr
Emergency storage | 4 | hr of avg
OUTPUTS | VALUE | UNIT | FORMULA / NOTE
Balancing storage |  | m³ | V_balance = daily demand × %/100
Fire storage |  | m³ | V_fire = 3182 × √(P/1000) × 60 × duration / 1000
Emergency storage |  | m³ | V_emerg = (daily / 24) × emerg hrs
Total storage required |  | m³ | Sum of balancing + fire + emergency
Total storage |  | ML
CPHEEO REFERENCE VALUES | STANDARD
Balancing storage | 25 – 35% of daily demand
Total storage rule | ≈ 33% of daily demand
Fire duration | 4 hours (standard)
Structural design code | IS 3370, M30–M40 concrete
Change the yellow INPUT cells — outputs recompute automatically. Formulas are live.