## Calculator
Rural JJM Scheme Sizer — FHTC, Tube Well, ESR, Cost
Size a rural water supply scheme under Jal Jeevan Mission — 55 LPCD design, peak factor 3.0, FHTC count, tube well yield, ESR, and project cost.
Generated by InfraLens · https://infralens.in/cpheeo · Based on CPHEEO Manual on Water Supply & Treatment (Govt of India, MoHUA)
INPUTS | VALUE | UNIT | HELP
Current village population | 2000 | persons
30-year growth factor | 1.5 | × | 1.5-2.0 typical for rural growth
LPCD (JJM) | 55 | LPCD | BIS 1172:2012 / JJM standard
Persons per household | 5
Peak factor | 3 | × | Rural peak = 3.0 (concentrated usage)
Tube well pumping hrs/day | 12 | hr
Cost per FHTC | 20000 | ₹ | JJM average ₹18,000-25,000 per FHTC
OUTPUTS | VALUE | UNIT | FORMULA / NOTE
30-year design population |  | persons | P = P₀ × growth factor
Design daily demand |  | m³/day | Q = P × LPCD / 1000
Number of FHTCs |  | connections | FHTC = P / persons-per-HH
Required tube well yield |  | m³/hr | Q_well = daily flow / pumping hours
ESR capacity (1/3 daily) |  | m³ | V = daily / 3
Project cost estimate |  | ₹ | Cost ≈ FHTC × unit cost · Funded 90% JJM + 10% community
Project cost |  | ₹ lakh
CPHEEO REFERENCE VALUES | STANDARD
Rural LPCD (JJM) | 55 (BIS 1172:2012)
Single Village Scheme population | < 10,000
Multi-Village Scheme | > 10,000
Average cost per FHTC | ₹18,000 – ₹25,000
Funding split | 90% JJM + 10% community
Change the yellow INPUT cells — outputs recompute automatically. Formulas are live.